## Definitions
Persons	Needs
User	The person who is using the Oradio to play and listen to music on the Oradio
Caregiver	The person who gives care to the user and can support the user in using the Oradio
Installer	The person who installs the Oradio at the user
Service Engineer	The person that will service the Oradio in case of problems or maintenance
Music Therapist	The person that knows the needs of user and configures the Oradio to personalize the playlists for a user
All	All persons

States	Description
OFF	After pushing the OFF/UIT button the Oradio is in OFF-state
ON	After pushing the ON, a Preset button, or Volume the Oradio is in ON state
Power-OFF	When mains-power is removed, the Oradio is in Power-OFF state.
PRESET	After pushing a preset button, the Oradio is in PRESET-state

spotify define	Description	value
SPOTIFY_NAME	The Oradio device name in Spotify	mijnOradio

lights defines	Description	value
LIGHT-ON	The brightess level of the button indicator	??
LIGHT-DIM	The lowest daylight compensated backlight level	??

volume defines	Description	value
VOLUME-MID	Moderate volume level for sound	??
SYSTEM-SOUND-ADAPT	System sound volume is adapting volume level with respect to the current volume level

## Contents
Requirements	Specifications
User-Needs Spotify	Specifications Spotify
User-Needs Power ON-OFF	Specifications Power ON-OFF

## UN-SCON
User Needs for Spotify Connect
		As a user I want to:…..
UserNeeds-ID	Who	User Needs	Why	What
UN-SCON-001	Music Therapist	I want to connect to a listed Oradio device on my Spotify.	To play a personalized playlist which I made for a customer	The Oradio shall be in the list of devices, when the device button on spotify is used
UN-SCON-002	Music Therapist	I want that the Oradio to use a recognizable device name in the spotify device list	So I can select the Oradio easily	The device name of the Oradio shall be SPOTIFY_NAME
UN-SCON-003	User	I want to start playing a selected spotify playlist after being connected, when I touch the ON button.	So I can control the playing of the Spotify playlist	After being connected the Spotify playlist shall starts playing when ON button is touched.
UN-SCON-004	User	I want the Oradio to be uniquely identified and recognizable as device name, in case multiple Oradio’s are in my environment.	So there are no conflicts upon selecting an Oradio device	The device name of the Oradio shall be SPOTIFY_NAME and shall have a sequence number attached to the SPOTIFY_NAME. E.g. second Oradio has device name SPOTIFY_NAME-2
UN-SCON-005	User	I want to see my customized device name in the spotify list of devices, when I customized the Oradio device name via web-interface	So I know that I use my Oradio, in case of multiple Oradio’s	The Oradio shall use the customized device name to identify the Oradio as Spotify Device, if customized device name is available.
UN-SCON-006	User	I want the Oradio to go on with playing my music, when I close my Spotify App or Spotify Web.	So I can keep listening to the Spotify playlist.	The Oradio shall keep the Spotify music stream alive, even when Spotify App is closed.
UN-SCON-007	User	I want the green status bar at the bottom of my Spotify App, to show the actual playback state of the Oradio when Spotify App or Spotify Web is opened again.	So I am informed about the playback status and that the connection is re-established	The Oradio shall keep the Spotify music stream alive and when Spotify App is opened again, playback shall continue
UN-SCON-008	User	I want an announcement when in OFF-state and touching ON button and Spotify playlist is still active.	So I now that Spotify is played again	The announcement shall be “Spotify”
UN-SCON-009	User	I want the Oradio to be listed in the Spotify device list after a power-up cycle.	So I can (re-)connect to the Oradio directly after power-cycle	The Oradio shall be listed with the SPOTIFY_NAME.
UN-SCON-010	User	I want the Oradio, when in PRESET-state, to continue with an active Spotify playlist, when touching ON button	So I can continue with listening to my previously activated spotify playlist.	The Oradio shall keep the Spotify music stream alive, when changing to a PRESET-state.
UN-SCON-011	User	I want the Oradio, when in OFF-state, to continue with an active Spotify playlist, when touching the ON-button	So I can continue with listening to my previously activated spotify playlist.	The Spotify playlist shall continue playing, starting from last position

## SP-SCON
SPEC-ID	How
SP-SCON-001	The Oradio device shall use the device-type AVR (Audio/Video Receiver) in the librespot.service
SP-SCON-002	The Oradio device name shall be configured in the librespot.service as SPOTIFY_NAME for mDNS advertisements
SP-SCON-003	The Oradio should keep the librespot.service active in “paused” mode, so playing can continue when required.
SP-SCON-004	The Oradio shall use a mDNS naming resolution protocol to prevent naming conflicts in case multiple Oradio’s are on same network.
SP-SCON-005	The Oradio shall use following naming convention in case of multiple Oradio’s: SPOTIFY_NAME, SPOTIFY_NAME-2, SPOTIFY_NAME-3,etc. To be configured in the librespot.service for mDNS advertisement.
SP-SCON-006	The Oradio shall use a customized device name as device name for spotify, if configured via the web-interface
SP-SCON-007	The customized spotify device name shall be configured in the librespot.service as device name for mDNS advertisement
SP-SCON-008	The librespot.service shall be activated/started at boot-time, before oradio_control is started, so naming resolution has been resolved before oradio is running
SP-SCON-009	The Oradio shall pause an active and connected spotify playlist, when in PRESET-state or OFF-state, so playing can continue when required.

## UN-Power ON OFF
User Needs for Power ON OFF buttons the Oradio

User Needs for powering up the Oradio

		As a user I want to:…..
Req-ID	Who	What	Why	What
UN-MPOW-001	All	I want the Oradio to be available within 30sec after power-up	I do not want to wait too long	The boot process shall start up the Oradio within 30sec after a power-up.
UN-MPOW-002	All	I want the button indicators to be at a low backlight level, during power-up	So I know the Oradio is starting up	The button indicators shall be at low backlight level, directly after power-up and stay at low backlight level until oradio_control is started
UN-MPOW-003	All	I want the power-OFF button indicator to flash for about 4 seconds	????	?????
UN-MPOW-004	All	I want a startup tune when Oradio is ready to be used	So I know the Oradio is ready.	The Oradio shall play a startup tune at the system audio device, when the oradio_control is started, after power-up.
UN-MPOW-005	All	I want the startup tune to be at a moderate volume level	So prevent too loud sound, in case the volume button is at maximum level.	The Oradio shall play the startup tune on a VOLUME-MID level
UN-MPOW-005	All	I want during and after power-up no music to be played		The Oradio shall play no music during power-up period and after oradio_control is started and running

User Needs for power-ON button
		As a user I want to:…..
Req-ID	Who	What	Why	What
UN-MPOW-xxx	All	I want to hear a click sound, when touching the power-ON button	So I can hear that button was touched.	The click sound shall be played at the system audio device
UN-MPOW-xxx	All	I want to hear a power-ON button click sound also when music sound is loud or low	So I can clearly hear that button was touched	The click sound shall be played at the system audio device at SYSTEM-SOUND-ADAPT level
UN-MPOW-xxx	All	I want the power-ON indicator to light up, when I touch the power-ON button	So I see that button was touched.	The power-ON indicator shall be at LIGHT_ON level when power-ON button is touched
UN-MPOW-xxx	All	I want the last played playlist to continue, after touching the power-ON button.	So I can easily continue with listening to my last playlist	The Oradio shall remember the last played track of a playlist, when user touches power-OFF button.
UN-MPOW-xxx	All	I want the other button indicators to be at low backlight level, when touching the power-ON button	So I can better distinguish between button touched and button not touched	The other button indicators shall at LIGHT_DIM level when power-ON button is touched
UN-MPOW-xxx	All	I want to hear the power-ON tune, when touching the power-ON button	So I know that button power-ON was touched.	The Oradio shall play the power-ON tune on the system audio device
UN-MPOW-xxx	All	I want to clearly hear the power-ON tune, when touching the power-ON button, even when music sound is loud or low	So I know that button power-ON was touched.	The Oradio shall play the power-ON tune on the system audio device at SYSTEM-SOUND-ADAPT level
UN-MPOW-xxx	All	I want the music volume to smoothly fade up from a low volume to a xxxx volume	To prevent too loud music to be played in case the volume button is at max	????? Which level

User Needs for power-OFF button
		As a user I want to:…..
Req-ID	Who	What	Why	What
UN-MPOW-xxx	All	I want to hear a click sound, when touching the power-OFF button	So I can hear that button was touched.	The click sound shall be played at the system audio device
UN-MPOW-xxx	All	I want to hear a power-OFF button click sound also when music sound is loud or low	So I can clearly hear that button was touched	The click sound shall be played at the system audio device at SYSTEM-SOUND-ADAPT level
UN-MPOW-xxx	All	I want the power-OFF indicator to light up, when I touch the power-OFF button	So I see that button was touched.	The power-ON indicator shall be at LIGHT_ON level when power-ON button is touched
UN-MPOW-xxx	All	I want to hear a power-OFF tune when touching the power-OFF button	????	The Oradio shall play the power-OFF tune on the system audio device
UN-MPOW-xxx	All	I want to clearly hear the power-OFF tune, when touching the power-OFF button, even when music sound is loud or low	So I know that button power-ON was touched.	The Oradio shall play the power-OFF tune on the system audio device at SYSTEM-SOUND-ADAPT level
UN-MPOW-xxx	All	I want the power-OFF indicator to light up for a 4 seconds period, when I touch the power-OFF button	????	?????
UN-MPOW-xxx	All	I want the other button indicators to be at low backlight level, when touching the power-OFF button	So I can better distinguish between button touched and button not touched	The other button indicators shall at LIGHT_DIM level when power-OFF button is touched

User Needs for Volume button
		As a user I want to:…..
Req-ID	Who	What	Why	What
UN-MPOW-xxx	All	I want the last played playlist to continue, when in OFF-state, and I am rotating the volume button.	So I can directly listen to my music	The Oradio shall remember the last played track of a playlist, when user touches power-OFF button.

## SP-Power ON OFF
Mains power Specifications

SPEC-ID	How
SP-MPOW-001