<<uses>>
<<uses>>
GPIO_service
<<singleton>>
GPIOService
- LEDS
- BUTTONS
+ oradio_log: oradio_logging
+ gpio_module_test
+ set_led_on(led_name:str)
+ set_led_off(led_name:str)
+ get_led_state(led_name:str)
+ get_button_state(button_name:str): bool
+ set_button_edge_event_callback(callback)
+ enable_button_events()
- edge_callback(channel:int)
- read_pin_state(io_pin:int): bool
+ GPIO_cleanup()
«constants»
GPIO constants
- LEDS: dict[led_name, pin_number]
- BUTTONS: dict[button_name, pin_number]
«led_name»
LED_PLAY = ”LedPlay
LED_STOP = ”LedStop”
LED_PRESET1 = ”LedPreset1”
LED_PRESET2 = ”LedPreset2”
LED_PRESET3 = ”LedPreset3”
LED_NAMES = [LED_PLAY,LED_STOP,
       LED_PRESET1,LED_PRESET2,LED_PRESET3]
«button_name»
BUTTON_PLAY = ”ButtonPlay
BUTTON_STOP = ”ButtonStop”
BUTTON_PRESET1 = ”ButtonPreset1”
BUTTON_PRESET2 = ”ButtonPreset2”
BUTTON_PRESET3 = ”ButtonPreset3”
BUTTON_NAMES = [BUTTON_PLAY,BUTTON_STOP,
    BUTTON_PRESET1,BUTTON_PRESET2,
    BUTTON_PRESET3]
«constants»
oradio_const
+ led_name
+ button_name
+ TEST_ENABLED
+ TEST_DISABLED
«library»
Rpi.GPIO
+ setup(pin:int, mode:int)
+ input(pin:int)
+ output(pin:int)
+ add-event_detect(
pin:int,edge:str, callback:func)
oradio_logging
<<utility>>
oradio_log: SafeLogger
+ debug(msg:str)
+ info(msg:str)
+ error(msg:str)
+ warning(msg:str)

---
Application Layer
Middle-ware Layer
Test Layer
Service Layer
<<uses>>
Operating System Layer (OS layer)
Hardware Abstraction Layer (HAL)
GPIO-controller
LED-pins
BUTTON-pins
<<singleton>>
GPIOService
- LEDS
- BUTTONS
+ oradio_log: oradio_log
+ gpio_module_test
+ set_led_on(led_name:str)
+ set_led_off(led_name:str)
+ get_led_state(led_name:str)
+ get_button_state(button_name:str): bool
+ set_button_edge_event_callback(callback)
- edge_callback(channel:int)
- read_pin_state(io_pin:int): bool
+ GPIO_cleanup()
«ilibrary»
Rpi.GPIO
+ setmode(mode:int)
+ setup(pin:int, mode:int)
+ output(pin:int, value: int)
+ input(pint: int): int
«OS-component»
GPIOKernelInterface
+ /dev/gpiochipN
+ iotctl()
+ read()
+ write()
The physical GPIO controller
is exposed as a charcter device
«module»
gpio_service_test
Functions to test the methods of the GPIOService Class
«module»
oradio_control
LEDControl
TouchButtons
«module»
led_control
+ LEDControl
«module»
touch_buttons
+ TouchButtons