VolumeControl
- volume_manager:Thread
- CONSTANTS
+ set_notify(self)
+ start() # start volume_manager
+ stop() # stop volume_manager
- read_adc()
- set_volume(adc_value: int)
- volume_manager()
volume_control
i2c_service
I2CService
+ read_byte(self, device: int, register: int)
+ write_byte(self, device: int, register: int, value: int)
+ read_block(self, device: int, register: int, length: int)
+ write_block(self, device: int, register: int, data: list)
«constants»
CONSTANTS
# Raw volume units
VOLUME_MINIMUM	= 105
VOLUME_MAXIMUM	= 215
# MCP3021 - A/D Converter
MCP3021_ADDRESS	= 0x4D
READ_DATA_REGISTER	= 0x00
ADC_UPDATE_TOLERANCE = 5
POLLING_MIN_INTERVAL	= 0.05
POLLING_MAX_INTERVAL	= 0.3
POLLING_STEP	= 0.01
ALSA_MIXER_DIGITAL	= "Digital"
# Timeout for thread to respond (seconds)
THREAD_TIMEOUT	= 3
AlsaVolume
- mixer: Mixer
- CONSTANTS:
+ set(self, raw_value: int)
«utility»
oradio_logging
+ oradio_log(level, message)
<<library>> Mixer
alsaaudio.Mixer
+ ALSAAudioError
+ VOLUME_UNITS_RAW
+ setvolume(level: int)
+ getvolume(): list[int]
<<utility>>
Threading
Threading.Thread
+ start()
+ run()
+ join()
+ is_alive()
volume_manager() thread
continuously polls ADC
and updates volume
«utility»
oradio_utils
+ save_put((queue, msg)