Application Layer
Middle-ware Layer
The physical GPIO controller
 is exposed as a character device
Hardware Abstraction Layer (HAL)
GPIO-controller
LED-pins
BUTTON-
pins
<<module>>
gpio_service
+ GPIOService
+ set_led_on(led_name:str)
+ set_led_off(led_name:str)
+ get_led_state(led_name:str)
+ get_button_state(button_name:str): bool
+ set_button_edge_event_callback(callback)
+ enable_button_events()
- edge_callback(channel:int)
- read_pin_state(io_pin:int): bool
+ GPIO_cleanup()
«library»
Rpi.GPIO
+ setup(pin:int, mode:int)
+ input(pin:int)
+ output(pin:int)
+ add-event_detect(
pin:int,edge:str, callback:func)
«OS-components»
GPIOKernelInterface
+ /dev/gpiochipN
+ iotctl()
+ read()
+ write()
Python layer
Operating System layer