## Definitions
Persons	Needs
User	The person who is using the device as music device
Caregiver	The person who gives care to the user and can support the user in using the device
Installer	The person who installs the device at the user
Service Engineer	The person that will service the device in case of problems or maintenance
Music Therapist	The person that knows the needs of user and configures device to personalize the Oradio

## Contents
Requirements	Specifications
Requirements Spotify	Specifications Spotify
Requirements USB	Specifications USB

## Requirements
Spotify

Req-ID	Who	What	Why	Specification
RQ-SPOT-001	Music Therapist	I want to connect to an Oradio upon a selected playlist	To prepare a personalized playlist for my users
RQ-SPOT-002	Music Therapist	I want the playlist to start playing when I touch the ON button	To have control on the Oradio, when to start playing
RQ-SPOT-003	User	I want to listen to my playlist from spotify at my Oradio	I like to listen to my favorite music on my Oradio	SP-SPOT-002

USB

Req-ID	Who	What	Why	Specification
RQ-USB-001	Music Therapist	I want the Oradio to support most common used music formats on USB	So I can add personalized music on the USB of different formats	SP-USB-001

## Specifications
Spotify

SPEC-ID	REQ-ID	Description	Specification
SP-SPOT-001	REQ-SPOT-001	The selected playlist shall be played upon pressing ON button	The music shall be played within x seconds after touching ON button
SP-SPOT-002	REQ-SPOT-002	The Oradio should use the Audio/Video Receiver type for the device list in spotify	The Oradio shall define the device-type AVR in the librespot configuration
	REQ-SPOT-003	The Oradio sould be uniquely listed in the spotify device list	In case multiple Oradio’s are on same network, a mDNS naming resolution protocol shall be used, to uniquely identify an Oradio. Naming convention is:oradio, oradio-1,etc.
	REQ-SPOT-004	If Oradio has a device name configured via the web-interface, this name should be used as device name for spotify. E.g. device-name=Oradio-Jan	On the web-interface there shall be field to enter the device-name of the Oradio. This device-name shall be used in librespot as new name.
SP-SPOT-003

USB

SPEC-ID	REQ-ID	Description	Specification
SP-USB-001	REQ-USB-001	Define the supported music format.	Following formats should be supported: MP3, WAV and WMA