BlackLighting
- backlight_manager:Thread
- running: Event # Thread run control/status
- DAC_CONST
- ADJUST_CONST
- ALS_CONST
- write_dac((self, value: int, eeprom: bool)
- initialize_sensor()
- read_visible_light()
- interpolate_backlight(als_value:int)
- backlight_manager()
+ start() # Start BLAA thread
+ stop() # Stop BLAA thread
+ off() # Stop and set BLAA to off
+ maximum() #Stop and set BLAA to max
+ read_sensor()
blacklighting
i2c_service
I2CService
+ read_byte(self, device: int, register: int)
+ write_byte(self, device: int, register: int, value: int)
+ read_block(self, device: int, register: int, length: int)
+ write_block(self, device: int, register: int, data: list)
«constants»
ALS_CONST
# TSL2591 - Ambient Light Sensor
TSL2591_ADDRESS = 0x29
ENABLE_REGISTER = 0x00
CONTROL_REGISTER= 0x01
VISIBLE_LIGHT_LOW = 0x14
VISIBLE_LIGHT_HIGH = 0x15
COMMAND_BIT	= 0xA0
ENABLE_POWER_ON = 0x01
ENABLE_ALS	= 0x02
GAIN_MEDIUM	= 0x10
INTEGRATION_TIME = 0x02
«utility»
oradio_logging
+ oradio_log(level, message)
<<utility>>
Threading
Threading.Thread
+ start()
+ run()
+ join()
+ is_alive()
BLAA=BackLighingAutoAdjust
«constants»
DAC_CONST
# MCP4725 - D/A Converter
MCP4725_ADDRESS = 0x60
SAVE_PERSISTENT = 0x60
SAVE_VOLATILE = 0x40
ALS_MIN	= 52.5
ALS_MID	= 375
ALS_MAX	= 1500
BACKLIGHT_OFF = 4095
BACKLIGHT_MIN = 3800
BACKLIGHT_MID = 3300
BACKLIGHT_MAX = 3000
«constants»
ADJUST_CONST
TRANSITION_TIME = 10.0
ADJUST_INTERVAL = 0.5
CHANGE_THRESHOLD = 5
THREAD_TIMEOUT = 3
<<utility>>
Events
Threading.Event
+ is_set()
+ set()
+ clearl()
+ wait()