## Definitions
Persons	Needs
Client	The person who is using the device as music device
Caregiver	The person who gives care to the user and can support the user in using the device
Installer	The person who installs the device at the user
Service Engineer	The person that will service the device in case of problems or maintenance
Music Therapist	The person that knows the needs of user and configures device to personalize the Oradio
All	All persons

## Contents
Requirements	Specifications
Requirements Spotify	Specifications Spotify
Requirements USB	Specifications USB

## Requirements
Spotify

Req-ID	Who	What	Why	Specification
RQ-SPOT-001	Music Therapist	I want to connect to an Oradio upon a selected playlist	To prepare a personalized playlist for my users
RQ-SPOT-002	Music Therapist	I want the playlist to start playing when I touch the ON button	To have control on the Oradio, when to start playing
RQ-SPOT-003	User	I want to listen to my playlist from spotify at my Oradio	I like to listen to my favorite music on my Oradio	SP-SPOT-002

USB

Req-ID	Who	What	Why	Specification
RQ-USB-001	Music Therapist	I want the Oradio to support most common used music formats on USB	So I can add personalized music on the USB of different formats	SP-USB-001

## RQ-SCON
Spotify
		As a user I want:
Req-ID	Who	User needs	Why	Specification
RQ-SCON-001	Music Therapist	On my Spotify App to connect to a listed Oradio device.	To prepare and play a (personalized) playlist for my clients	SP-SCON-001
				SP-SCON-002
RQ-SCON-002	Music Therapist	When Oradio is in OFF state, I want the playlist to start playing when I touch the ON button	To have control on the Oradio, when to start playing	SP-SCON-002
RQ-SCON-003	User	My Spotify playlist should be kept alive when I switch OFF the Oradio	So I can listen to my Spotify playlist when switching ON the oradio again
RQ-SCON-004	User	When I switch ON the oradio and an Spotify playlist was alive, I want to listen to this playlist again	So I can listen to my Spotify playlist where I left it at switch OFF time.
RQ-SCON-005	User	When I switch ON the oradio and a spotify playlist was alive, the playlist should continue at the last position	So I can listen to my spotify playlist again
RQ-SCON-006	User	When I switch ON the oradio and a spotify playlist was alive, the playlist should continue at the last position	So I can listen to my spotify playlist again
RQ-SCON-007	User	When I close my Spotify App or Spotify Web my playlist on the Oradio should continue to play	So I can keep listening to the Spotify playlist.
RQ-SCON-008	User	When a Preset button is pressed, the Oradio should play the associated music, but should also keep the Spotify playlist alive	So I can keep return to my Spotify playlist if I want to.
RQ-SCON-009	User	When Oradio is playing a Spotify playlist and Spotify App or Spotify Web is opened again, the green status bar at the bottom should indicate that it is playing on the Oradio	So I am informed that the connection is re-established
RQ-SCON-010

## SP-SCON
Spotify

SPEC-ID	Description	Specification
SP-SCON-001	The Oradio should allow the requested connection from the Spotify Connect application	The connection should be established in all possible Oradio states.
SP-SCON-002	The Oradio should use the Audio/Video Receiver type for the device list in spotify	Select the type <avr> in the librespot.service configuration
SP-SCON-003	The Oradio sould be uniquely listed in the spotify device list	In case multiple Oradio’s are on same network, a mDNS naming resolution protocol shall be used, to uniquely identify an Oradio. Naming convention is:Oradio, Oradio-1,etc.
SP-SCON-003	The Oradio should use the Audio/Video Receiver type for the device list in spotify	The Oradio shall define the device-type AVR in the librespot configuration
SP-SCON-004
SP-SCON-005	If Oradio has a device name configured via the web-interface, this name should be used as device name for spotify. E.g. device-name=Oradio-Jan	On the web-interface there shall be field to enter the device-name of the Oradio. This device-name shall be used in librespot as new name.
SP-SCON-003

## Specifications
Spotify

SPEC-ID	REQ-ID	Description	Specification
SP-SPOT-001	REQ-SPOT-001	The selected playlist shall be played upon pressing ON button	The music shall be played within x seconds after touching ON button
SP-SPOT-002	REQ-SPOT-002	The Oradio should use the Audio/Video Receiver type for the device list in spotify	The Oradio shall define the device-type AVR in the librespot configuration
	REQ-SPOT-003	The Oradio sould be uniquely listed in the spotify device list	In case multiple Oradio’s are on same network, a mDNS naming resolution protocol shall be used, to uniquely identify an Oradio. Naming convention is:oradio, oradio-1,etc.
	REQ-SPOT-004	If Oradio has a device name configured via the web-interface, this name should be used as device name for spotify. E.g. device-name=Oradio-Jan	On the web-interface there shall be field to enter the device-name of the Oradio. This device-name shall be used in librespot as new name.
SP-SPOT-003

USB

SPEC-ID	REQ-ID	Description	Specification
SP-USB-001	REQ-USB-001	Define the supported music format.	Following formats should be supported: MP3, WAV and WMA

## RQ-Power ON OFF
Mains power Requirements

Req-ID	Who	What	Why	Specification
RQ-MPOW-001	All	I want to connect to an Oradio upon a selected playlist	To prepare a personalized playlist for my users
RQ-MPOW-002	All	I want the playlist to start playing when I touch the ON button	To have control on the Oradio, when to start playing
RQ-MPOW-003	All	I want to listen to my playlist from spotify at my Oradio	I like to listen to my favorite music on my Oradio	SP-SPOT-002

Mains power Specifications

SPEC-ID	REQ-ID	Description	Specification
SP-MPOW-001	RQ-MPOW-001	The selected playlist shall be played upon pressing ON button	The music shall be played within x seconds after touching ON button

## SP-Power ON OFF
Mains power Requirements

Req-ID	Who	What	Why	Specification
RQ-MPOW-001	All	I want to connect to an Oradio upon a selected playlist	To prepare a personalized playlist for my users
RQ-MPOW-002	All	I want the playlist to start playing when I touch the ON button	To have control on the Oradio, when to start playing
RQ-MPOW-003	All	I want to listen to my playlist from spotify at my Oradio	I like to listen to my favorite music on my Oradio	SP-SPOT-002

Mains power Specifications

SPEC-ID	REQ-ID	Description	Specification
SP-MPOW-001	RQ-MPOW-001	The selected playlist shall be played upon pressing ON button	The music shall be played within x seconds after touching ON button